## old_layer growth
field | date | sample | grower | experiments | substrate | orientation | shape | holder | film | O2 sccm | gas2 sccm | p_GCGP (mbar) | P_Plasma (W) | T_Me (°C) | BEP1 [mbar] | T_Me2 [°C] | BEP2 [mbar] | T_Me3[°C] | subTC (°C) | Tsub_py (°C) | O off (°C) | rot_speed | time(s) | thick.(nm) [LR] | rate(A°/s) | thick_exsitu (nm) | th.mtd._exsitu | Comments
meaning | date of the growth run | sample ID | initials of grower(s) | in-situ characterization during growth | substrate material | crystallographic orientation of substrate surface | shape of substrate | substrate holder | film material | O2 gas flow | secondary gas type and flow | pressure in growth chamber during growth | plasma power | effusion cell temperature of open cell1 | open cell 1 flux (beam equivalent pressure) | for ternaries: second open effusion cell temperatue | second cell flux flux (BEP) | third open effusion cell temperature | substrate temperture measure by thermocouple | substrate temperature measured by pyrometer | subTC at which O-flux was shut down during colldown after growth | rotation speed of sample during growth | time that the cell shutters were open to grow the layer | thickness of layer determined by in-situ laser reflectometry | growth rate determined by LR (thickness/time) | layer thickness determined ex-situ | ex-situ method used to determine thickness | comments (important observations during growth or purpose of sample, more details on growth)
format | dd.mm.yyyy | internal name | XY, ZY, ... | [6 empty] | sccm | gas, sccm | mbar | W | °C | mbar | °C | mbar | °C | °C | °C |  | arb. units from instrument (needs to be converted to rpm or Hz to be meaningful) | s | nm | A°/s | nm | method
type | datetime | string | string[ ,string] | string[, string] | string | int int int [int] | string | string | string | float | string, float | float | float | float | float | float | float |  | float | float | float | float | float | float | float |  | string | string
| 2019-08-23 | m82936 | MB | RHD, LR | Al2O3 | 0 0 0 1 | 2" |  | SnO | 0.18 |  |  | 300 | 1158 | 1.13e-07 |  |  |  | 400 |  |  | 1170 | 2400 | ~ 208
|  | m83397 | GH
|  | m83398 | GH
|  | m83399 | GH
|  | m83400 | GH
|  | m83401 | GH
| 27.04.2022 | M83490 | AA | RHD, LR | c-Al2O3 | 0 0 0 1 | 2" | MII | B-Ga2O3:Si | 0.33 |  |  | 400 | 911 | 1,83E-7 (Fil#1) |  |  |  | 550 |  |  | 1170 | 6840 |  |  |  |  | B-Ga2O3 sample in function of the plasma power/oxygen background for the SiO
| 28.04.2022 | M83491 | AA | RHD, LR | c-Al2O3 | 0 0 0 1 | 2" | MII | B-Ga2O3:Si | 0.33 |  |  | 400/150 | 910 | 1,86E-7 (Fil#1) |  |  |  | 550 |  |  | 1170 | 4800/9240 |  |  |  |  | B-Ga2O3 sample in function of the plasma power/oxygen background for the SiO
m83492
m83493
|  | m83507 |  |  |  |  | 1/4 2"
m83508
|  | m83509 |  |  |  |  | 5mm x 5mm
m83510
|  | m83511 |  |  |  |  | 10mm x 10mm

## growth
field | date | time | growth run | holder | grower
NOMAD field
meaning | date of the growth run | time of creating entry | growth run ID | holder ID | initials of grower(s)
format | dd.mm.yyyy | hh:mm:ss |  | internal name | XY, ZY, ...
type | datetime | time |  | string | string[ ,string]
Note on B6: Bierwagen: date/time/growth run/holder may all be extracted from EPIC messages log file!

## holder
field | date | time | holder | grower | A substrate ID | B substrate ID | C substrate ID
meaning | date of creating entry | time of creating entry | holder ID | initials of grower(s) | ID of substrate in pos A of holder | ID of substrate in pos B of holder
physical unit
format | dd.mm.yyyy | hh:mm:ss | internal name | XY, ZY, ... | string | string
type | date | time | string | string[ ,string]

## substrate
field | date | time | ID | alias(es) | grower(s) | material | crystal structure | orientation | shape | size | thickness | In-plane direction | offcut angle | offcut orientation | dopant(s) | dopant concentration(s) | supplier | bulk crystal | charge | polishing | surface pretreatment | epi ready? | backside coating
NOMAD field | [9 empty] | diameter or edge dimension(s) | height
meaning | date of creating entry | time of creating entry | substrate ID | aliases, e.g. from samplysium | initials of grower(s) | substrate material | space group | crystallographic orientation of substrate surface | shape of substrate |  | substrate thickness | In-plane direction marked by flat or notches | [5 empty] | bulk crystal | id of set of substrates | single or double side polished | Receipe of the pretreatment of epi side | ready for epitaxy? | Receipe of the coating of backside
physical unit | [5 empty] | chemical formula |  |  |  | mm | mm |  | deg | miller indices | chemical element | cm^-3
format | dd.mm.yyyy | hh:mm:ss | internal name |  | XY, ZY, ... | Aa.bBc.dCe.f … |  | h k l m |  | a or a,b |  | h k l m | [9 empty] | y/n
type | date | time | string | string[ ,string] | string[ ,string] | string | integer | int int int [int] | string | float[, float] | float |  |  | int int int [int] | string[ ,string] | float[ ,float] |  | string | string | string | string | boolean | string
| 2024-02-09 | 12:11 | M8STO240209A |  |  | SrTiO3 |  | 1 1 1 |  | 5.0, 5.0
| 2024-02-09 | 12:11 | M8GAN240209A |  |  | GaN |  | 0 0 0 1 |  | 50.8
| 2024-02-09 | 15:20 | M8MGO240209A |  | OB | MgO |  | 1 0 0 | square | 10 | 0.5 | 0 0 1 | 4 | 0 0 1 |  |  | CrysTec | BC1575 | 0228/0355/19B | SS |  | n

## surface preprocess
tbd
e.g. etching, annealing

## backside preprocess
tbd
e.g., Ti deposition, SrRuO3 powder coating, In bonding on Si carrier wafer

## substrate data range
field | date | time | substrate | alias(es) | grower(s) | substrate | orientation | shape | size | offcut angle | offcut orientation | dopant | dopant concentration | supplier | bulk crystal | charge | polishing
NOMAD field
meaning | date of creating entry | time of creating entry | substrate ID | aliases, e.g. from samplysium | initials of grower(s) | substrate material | crystallographic orientation of substrate surface | shape of substrate | diameter or edge dimensions | [5 empty] | bulk crystal | charge no. | single or double side polished
physical unit | [5 empty] | chemical formula |  |  | mm | deg | miller indices | chemical element
format | dd.mm.yyyy | hh:mm:ss | internal name |  | XY, ZY, ... | Aa.bBc.dCe.f … |  |  | a.b or a.b, c.d
type | date | time | string | string[ ,string] | string[ ,string] | string | int int int [int] | string | float[, float] |  |  | string |  |  | string | string | string
[5 empty] | PV | Al2O3 | 1 0 0 | wafer | [8 empty] | SS
[5 empty] | JR | Y0.1Zr0.9O2 | 0 1 0 | ¼ wafer | [8 empty] | DS
[5 empty] | AP | Ga2O3 | 0 0 1 | square
[5 empty] | CT | SrTiO3 | 1 1 0 | rectangular
[5 empty] | MB | DyScO3 | 1 0 1 | irregular
[5 empty] | PM | GaN | 0 1 1
[5 empty] | GH | In2O3 | 1 1 1
[5 empty] | KE | BaSnO3 | -2 0 1
[5 empty] | AA | MgO | 0 0 0 1
[5 empty] | AS | LaInO3 | 0 0 0 -1
[5 empty] | WC |  | 1 0 -1 2
[5 empty] | OB |  | 1 1 -2 0
1 0 -1 0

## holder data range
field | date | time | holder | grower | A substrate ID | B substrate ID
meaning | date of creating entry | time of creating entry | holder ID | initials of grower(s) | ID of substrate in pos A of holder | ID of substrate in pos B of holder
physical unit
format | dd.mm.yyyy | hh:mm:ss | internal name | XY, ZY, ... | string | string
type | date | time | string | string[ ,string]

## what is missing
what is missing:
open cell source materials! (what metals) 1, 2, 3, ...
multiple substrates in one growth run, incl position on the holder
substrate backside coating
much of the growth data is in the log files -> should be extracted by parsers!
user only need to define time at which e.g., growth starts and terminates, calibration of what source starts/terminates, sample plasma cleaning starts/finishes
description of MBE system (sources, geometry, ...)
substrate preparation
substrate provenance (producer, batch, ID...)
setpoint logs?

## descritption of log files
relevant log files for m82936
| file | containe date
| GC.IG.PG.MV | pressure in growth chamber
| LL.IG.PG.MV | pressure in load lock (from loading/unloading samples)
| MC.IG.PG.MV | pressure in middle chamber (between load lock and growth chamber)
| Messages | includes information on loading/moving samples within MBE (Location Tab ...), could be extended to contain user name, sample name, timestamps for begin/end of sample pre-treatment and sample growth
| MIG.PG.MV | reading of flux gauge (for BEP measurements)
| O-Light | plasma light sensor
| O.MF.MV | measured O2 flow (sccm)
| Pyro | pyrometer reading of substrte T (°C)
| Shutters | shutter open/close
| Sn.PID.PV | measured Sn cell temperature (°C)
| Sn.PID.wOP | Sn cell power
| Sub.PID.MV | measured Substrate temperatue (thermocouple)
| Sub.PID.wOP | substrate heating power (%)